## parts
#	Table 4: Artix-7 FPGA Feature Summary by Device
Part number	Logic Cells	Slices(1)	Max Distributed RAM (Kb)	DSP48E1 Slices(2)	18 Kb	36 Kb	Max (Kb)	CMTs(4)	PCIe(5)	GTPs	XADC Blocks	Total I/O Banks(6)	Max User I/O(7)
XC7A12T	12800	2000	171	40	40	20	720	3	1	2	1	3	150
XC7A15T	16640	2600	200	45	50	25	900	5	1	4	1	5	250
XC7A25T	23360	3650	313	80	90	45	1620	3	1	4	1	3	150
XC7A35T	33280	5200	400	90	100	50	1800	5	1	4	1	5	250
XC7A50T	52160	8150	600	120	150	75	2700	5	1	4	1	5	250
XC7A75T	75520	11800	892	180	210	105	3780	6	1	8	1	6	300
XC7A100T	101440	15850	1188	240	270	135	4860	6	1	8	1	6	300
XC7A200T	215360	33650	2888	740	730	365	13140	10	1	16	1	10	500

#	Notes:
#	1. Each 7 series FPGA slice contains four LUTs and eight flip-flops; only some slices can use their LUTs as distributed RAM or SRLs.
#	2. Each DSP slice contains a pre-adder, a 25 x 18 multiplier, an adder, and an accumulator.
#	3. Block RAMs are fundamentally 36 Kb in size; each block can also be used as two independent 18 Kb blocks.
#	4. Each CMT contains one MMCM and one PLL.
#	5. Artix-7 FPGA Interface Blocks for PCI Express support up to x4 Gen 2.
#	6. Does not include configuration Bank 0.
#	7. This number does not include GTP transceivers.

## packages
Package	Dimensions	Ball Pitch
CPG236	10	0.5
CPG238	10	0.5
CSG324	15	0.8
CSG325	15	0.8
FTG256	17	1
SBG484	19	0.8
FGG484	23	1
FBG484	23	1
FGG676	27	1
FBG676	27	1
FFG1156	35	1

## temperatures
name	min	max
Commercial Temp (C)	0	85
Extended Temp (E)	0	100
Industrial Temp (I)	-40	100
Expanded (Q)	-40	125

## package-device
#	Table 5: Artix-7 FPGA Device-Package Combinations and Maximum I/Os

Package(1)	CPG236		CPG238		CSG324		CSG325		FTG256		SBG484		FGG484(2)		FBG484(2)		FGG676(3)		FBG676(3)		FFG1156

XC7A12T			2	112	2	150
XC7A15T	2	106			0	210	4	150	0	170			4	250
XC7A25T			2	112			4	150
XC7A35T	2	106			0	210	4	150	0	170			4	250
XC7A50T	2	106			0	210	4	150	0	170			4	250
XC7A75T					0	210			0	170			4	285			8	300
XC7A100T					0	210			0	170			4	285			8	300
XC7A200T						4	285			4	285			8	400	16	500

#	Notes:
#	1. All packages listed are Pb-free (SBG, FBG, FFG with exemption 15). Some packages are available in Pb option.
#	2. Devices in FGG484 and FBG484 are footprint compatible.
#	3. Devices in FGG676 and FBG676 are footprint compatible.
#	4. GTP transceivers in CP, CS, FT, and FG packages support data rates up to 6.25 Gb/s.
#	5. HR = High-range I/O with support for I/O voltage from 1.2V to 3.3V.