## parts
#	Table 6: Kintex-7 FPGA Feature Summary by Device

#		Configurable Logic Blocks (CLBs)			Block RAM Blocks(3)
Device	Logic Cells	Slices(1)	Max Distributed RAM (Kb)	DSP Slices(2)	18 Kb	36 Kb	Max (Kb)	CMTs(4)	PCIe(5)	GTXs	XADC	Total I/O Banks(6)	Max User I/O(7)
XC7K70T	65600	10250	838	240	270	135	4860	6	1	8	1	6	300
XC7K160T	162240	25350	2188	600	650	325	11700	8	1	8	1	8	400
XC7K325T	326080	50950	4000	840	890	445	16020	10	1	16	1	10	500
XC7K355T	356160	55650	5088	1440	1430	715	25740	6	1	24	1	6	300
XC7K410T	406720	63550	5663	1540	1590	795	28620	10	1	16	1	10	500
XC7K420T	416960	65150	5938	1680	1670	835	30060	8	1	32	1	8	400
XC7K480T	477760	74650	6788	1920	1910	955	34380	8	1	32	1	8	400

#	Notes:
#	1. Each 7 series FPGA slice contains four LUTs and eight flip-flops; only some slices can use their LUTs as distributed RAM or SRLs.
#	2. Each DSP slice contains a pre-adder, a 25 x 18 multiplier, an adder, and an accumulator.
#	3. Block RAMs are fundamentally 36 Kb in size; each block can also be used as two independent 18 Kb blocks.
#	4. Each CMT contains one MMCM and one PLL.
#	5. Kintex-7 FPGA Interface Blocks for PCI Express support up to x8 Gen 2.
#	6. Does not include configuration Bank 0.
#	7. This number does not include GTX transceivers

## part-packages
#	Table 7: Kintex-7 FPGA Device-Package Combinations and Maximum I/Os
Package (1)	FBG484			FBG676 (2)			FFG676 (2)			FBG900 (3)			FFG900 (3)			FFG901			FFG1156
Size (mm)	23			27			27			31			31			31			35
Ball pitch (mm)	1.0			1.0			1.0			1.0			1.0			1.0			1.0
		IO			IO			IO			IO			IO			IO			IO
	GTX(4)	HR(5)	HP(6)	GTX(4)	HR(5)	HP(6)	GTX(4)	HR(5)	HP(6)	GTX(4)	HR(5)	HP(6)	GTX(4)	HR(5)	HP(6)	GTX(4)	HR(5)	HP(6)	GTX(4)	HR(5)	HP(6)
XC7K70T	4	185	100	8	200	100
XC7K160T	4	185	100	8	250	150	8	250	150
XC7K325T				8	250	150	8	250	150	16	350	150	16	350	150
XC7K355T						24	300	0
XC7K410T				8	250	150	8	250	150	16	350	150	16	350	150
XC7K420T						28	380	0	32	400	0
XC7K480T						28	380	0	32	400	0

#	Notes:
#	1. All packages listed are Pb-free (FBG, FFG with exemption 15). Some packages are available in Pb option.
#	2. Devices in FBG676 and FFG676 are footprint compatible.
#	3. Devices in FBG900 and FFG900 are footprint compatible.
#	4. GTX transceivers in FB packages support the following maximum data rates: 10.3Gb/s in FBG484; 6.6Gb/s in FBG676 and FBG900. Refer to Kintex-7 FPGAs Data Sheet: DC and AC Switching Characteristics (DS182) for details.
#	5. HR = High-range I/O with support for I/O voltage from 1.2V to 3.3V.
#	6. HP = High-performance I/O with support for I/O voltage from 1.2V to 1.8V.